## 1. Accuracy
Target 1 - Accuracy: Hardware Model vs. Exact Mathematical Value
MSE requirement (max): |  | 0.025
Function | Sweep Range | Sample Points | MSE | Meets MSE <= 0.025?
Sigmoid | [-10, 10] | 5121 | 4.6909e-05 | PASS
Tanh | [-4, 4] | 2049 | 0.0002344 | PASS
GELU | [-5, 5] | 2561 | 0.00049159 | PASS
ReLU | [-10, 10] | 5121 | 0 | PASS
Softmax | 1,050 vectors, N=1..500 | 1050 | 0.00010264 | PASS
ALL PASS

## 2. Cycle Count
Target 2 (R1) - Clock-Cycle Reduction: Hardware Engine vs. Pure Software
Required cycle reduction: |  | 20%
A. Whole-Program Total Clock Cycles (primary metric)
Function | SW Instr. | SW Total Cycles | HW Instr. | HW Total Cycles | Cycles Saved | Reduction % | Speed-up | Meets >= 30%?
Sigmoid | 28 | 249 | 6 | 57 | 192 | 77.11% | 4.3684 | PASS
Tanh | 37 | 347 | 6 | 57 | 290 | 83.57% | 6.0877 | PASS
GELU | 44 | 387 | 6 | 58 | 329 | 85.01% | 6.6724 | PASS
ReLU | 8 | 72 | 6 | 57 | 15 | 20.83% | 1.2632 | PASS
Softmax | 558 | 4675 | 6 | 163 | 4512 | 96.51% | 28.681 | PASS
TOTAL / OVERALL |  | 5730 |  | 392 | 5338 | 93.16% | 14.6173 | PASS

## 3. Area
Target 3 - DLX Area Comparison: Baseline vs. NN-Extended
Area overhead budget (max): |  | 20%
A. FPGA Resource Utilization
Resource | Baseline DLX | DLX + NN Engine | Absolute Delta | Overhead % | Device Total | Baseline % Util | Extended % Util | Within Budget?
Slice LUTs | 1073 | 2282 | 1209 | 112.7% | 15032 | 7.138% | 15.18% | REVIEW
Slice Registers (FFs) | 676 | 1183 | 507 | 75% | 30064 | 2.249% | 3.935% | REVIEW